## Settings
KVM Switch + ST-LINK - combined DigiKey order
Prices: digikey.dk cut tape, fetched 2026-10-09 (listed excl. VAT, VAT added here). Quantities: KiCad BOM export of both schematics (DNP / test points excluded).
Input | Value | Note
KVM Switch boards to build | 2 | Drives the DigiKey Order sheet. Compare options on the Scenarios sheet.
ST-LINK boards to build | 2 | Panel has 10 positions - populate as many as you like.
VAT rate | 25% | Danish VAT. Ordering privately, so all totals are shown incl. VAT.
Delivery charge | 185 | digikey.dk: 'A delivery charge of kr. 185 will be billed on all orders less than kr. 550.'
Free delivery from | 550 | digikey.dk: 'Free delivery to Denmark on orders of kr. 550 or more.'
DigiKey's 185 / 550 kr are | excl. VAT | DigiKey doesn't say. 'excl. VAT' is the safe assumption (= 687.50 kr incl. VAT); the checkout cart will confirm.
Order summary (board counts above, incl. VAT)
Parts incl. VAT | 696.6
Order value as DigiKey measures it | 557.28 | excl. or incl. VAT per B10 - this is what is compared with the 550 kr
Delivery incl. VAT | 0
TOTAL TO PAY incl. VAT | 696.6
Missing to free delivery (incl. VAT) | 0
Advice | Free delivery reached
Lines with 0 / low stock | 1 | Check 'Stock @ fetch' on the DigiKey Order sheet
How to use
- Yellow cells with blue text are inputs - everything else is calculated.
- Scenarios sheet: totals for every KVM / ST-LINK combination (board counts in its header are editable).
- Pick a combination, enter it in B5/B6 - the DigiKey Order sheet then shows exactly what to put in the cart.
- DigiKey Order: 'Owned' is subtracted from Needed, 'Order?' Y/N, 'Extra' adds spares (use it to top up to free delivery), 'Price override' replaces the looked-up price.
- 'Next break' shows the qty at the next price break and the line cost there - sometimes buying more is cheaper.
- AX Parts / Owned parts: what to pull from stock. Enter 'On hand' to see shortages.
Design notes
- Drop-in replacements chosen for parts out of stock at DigiKey on 2026-10-09 (schematic DigiKey fields still show the old PNs):
- U14 TS3USB221AQRSERQ1 (296-27719-1-ND, 0 stock) -> TS3USB221ERSER (296-25222-1-ND): same RSE 10-UQFN, pinout, S/OE truth table, VCC 2.3-3.6V; ESD-enhanced, not automotive.
- C25 100u: old PN was a 1210 part on a C_1206 footprint and 0 stock -> GRM31CR61A107MEA8L, 100u 10V X5R 1206 (fits the footprint). C25 is on VBUS (5V).
- 5.1k 0603 RC0603FR-075K1L (0 stock) -> Stackpole RMCF0603FT5K10, same value/size/tolerance.
- USBLC6-2SC6: both old PNs (Slkormicro 0 stock, UMW) -> genuine ST USBLC6-2SC6 (497-5235-1-ND) for both boards.
- R3,R4 (47k, HDMI_OUT DDC SCL/SDA pull-ups to VBUS): likely not needed (sink/source pulls DDC up) - Order?=N, leave unpopulated.
- Owned HT7333 (SOT-23-3L) can't replace TLV75533 (U11 / ST-LINK U2): footprint is SOT-23-5, no pad for the 3rd pin. Keep ordering TLV75533.
- STM32F103C8T6TR: only 14 in stock at fetch time - check before ordering.
- ST-LINK J2: 732-5317-ND is a vertical THT header (61300411121), footprint is 'conn_01x04_P2.54_right_smd' - confirm.

## Scenarios
What does each build option cost? (DKK incl. VAT, delivery rules from Settings)
Uses Order?, Extra and Price override from the DigiKey Order sheet; only the board counts change. Edit the yellow board counts to try other combinations.
KVM boards |  | 1 | 1 | 1 | 1 | 2 | 2 | 2 | 2
ST-LINK boards |  | 2 | 3 | 4 | 5 | 2 | 3 | 4 | 5
DigiKey PN | Description | Line incl. VAT | Line incl. VAT | Line incl. VAT | Line incl. VAT | Line incl. VAT | Line incl. VAT | Line incl. VAT | Line incl. VAT
490-GRM31CR61A107MEA8LCT-ND | CAP CER 100UF 10V X5R 1206 | 0 | 0 | 0 | 0 | 0 | 0 | 0 | 0
490-5869-1-ND | CAP CER 27PF 50V C0G 0402 | 1.725 | 2.07 | 2.415 | 2.76 | 1.725 | 2.07 | 2.415 | 2.76
RMCF0603FT5K10CT-ND | RES 5.1K OHM 1% 1/10W 0603 | 0 | 0 | 0 | 0 | 0 | 0 | 0 | 0
475-LGQ976.01-MGNI-35-1CT-ND | LED GREEN CLEAR 0603 SMD | 0 | 0 | 0 | 0 | 0 | 0 | 0 | 0
475-LOQ976.01-P2R2-25-1-20-R18CT-ND | LED ORANGE CLEAR 0603 SMD | 0 | 0 | 0 | 0 | 0 | 0 | 0 | 0
900-2086581001CT-ND | CONN RCPT HDMI V2.1 19POS SMD RA | 70.9875 | 70.9875 | 70.9875 | 70.9875 | 141.975 | 141.975 | 141.975 | 141.975
2073-USB4105-GF-ACT-ND | CONN RCP USB2.0 TYPE-C 16P SMD RA | 13.1 | 13.1 | 13.1 | 19.65 | 19.65 | 26.2 | 32.75 | 39.3
732-2107-ND | CONN RCPT USB2.0 TYPE-A STACKED R/A | 32.75 | 32.75 | 32.75 | 32.75 | 65.5 | 65.5 | 65.5 | 65.5
732-5317-ND | CONN HEADER VERT 4POS 2.54MM | 0 | 0 | 0 | 0 | 0 | 0 | 0 | 0
296-43875-1-ND | TVS DIODE 3.6VWM 8.8VC 10USON | 62.5075 | 62.5075 | 62.5075 | 62.5075 | 113.65 | 113.65 | 113.65 | 113.65
296-42335-1-ND | IC DISPLAYPORT 2:1 DIFF SW 56QFN | 38.4 | 38.4 | 38.4 | 38.4 | 76.8 | 76.8 | 76.8 | 76.8
296-50411-1-ND | IC REG LINEAR 3.3V 500MA SOT23-5 | 30.9375 | 23.9875 | 26.3863 | 28.785 | 23.9875 | 26.3863 | 28.785 | 31.1837
497-STM32C031G6U6-ND | IC MCU 32BIT 32KB FLASH 28UFQFPN | 22.925 | 22.925 | 22.925 | 22.925 | 34.3875 | 34.3875 | 34.3875 | 34.3875
497-17666-1-ND | IC MCU 32BIT 64KB FLASH 48LQFP | 119.55 | 179.325 | 239.1 | 298.875 | 119.55 | 179.325 | 239.1 | 298.875
497-5235-1-ND | TVS DIODE 5V SOT23-6 (USB ESD) | 0 | 0 | 0 | 0 | 0 | 0 | 0 | 0
296-25222-1-ND | IC USB SWITCH DUAL 1X2 10UQFN | 26.775 | 26.775 | 26.775 | 26.775 | 35.7 | 35.7 | 35.7 | 35.7
USB2514BT/M2CT-ND | IC HUB CTLR 4PORT USB 2.0 HS 36SQFN | 20.3 | 20.3 | 20.3 | 20.3 | 40.6 | 40.6 | 40.6 | 40.6
SER3634CT-ND | CRYSTAL 24.0000MHZ 9PF SMD | 6.7125 | 6.7125 | 6.7125 | 6.7125 | 13.425 | 13.425 | 13.425 | 13.425
50-ECS-80-18-33-JGN-CT-ND | CRYSTAL 8.0000MHZ 18PF SMD | 9.65 | 14.475 | 19.3 | 24.125 | 9.65 | 14.475 | 19.3 | 24.125
311-47.0KLRCT-ND | RES 47K OHM 1% 1/16W 0402 | 0 | 0 | 0 | 0 | 0 | 0 | 0 | 0
Parts incl. VAT |  | 456.32 | 514.315 | 581.6587 | 655.5525 | 696.6 | 770.4938 | 844.3875 | 918.2812
Order value as DigiKey measures it |  | 365.056 | 411.452 | 465.327 | 524.442 | 557.28 | 616.395 | 675.51 | 734.625
Delivery incl. VAT |  | 231.25 | 231.25 | 231.25 | 231.25 | 0 | 0 | 0 | 0
TOTAL TO PAY incl. VAT |  | 687.57 | 745.565 | 812.9087 | 886.8025 | 696.6 | 770.4938 | 844.3875 | 918.2812
Missing to free delivery (incl. VAT) |  | 231.18 | 173.185 | 105.8413 | 31.9475 | 0 | 0 | 0 | 0
Top up or pay delivery? |  | Top up | Top up | Top up | Top up | Free | Free | Free | Free
Total if topped up to free delivery |  | 687.5 | 687.5 | 687.5 | 687.5 | 696.6 | 770.4938 | 844.3875 | 918.2812
- 'Top up' = the amount missing to free delivery is less than the delivery charge, so extra parts (spares / Extra column) cost less than shipping.
- Break-even: with 550/185 excl. VAT, topping up pays off once parts exceed 365 kr excl. VAT (456.25 kr incl. VAT).
- 'Total if topped up' = what you pay if you add parts up to exactly the free-delivery threshold.

## DigiKey Order
DigiKey order - KVM Switch + ST-LINK (board counts from Settings)
DigiKey price breaks (DKK excl. VAT, as listed on digikey.dk) - edit if prices change
DigiKey PN | Manufacturer | MPN | Description | KVM refs | KVM qty/board | ST-LINK refs | ST-LINK qty/board | Stock @ fetch | Needed | Owned | Order? | Extra | Order qty | Unit price excl. VAT (auto) | Price override (excl. VAT) | Unit price incl. VAT | Line total incl. VAT | Next break: qty / line incl. VAT | Break qty 1 | Break qty 2 | Break qty 3 | Break qty 4 | Break qty 5 | Break qty 6 | Break qty 7 | Break qty 8 | Price 1 excl. VAT | Price 2 excl. VAT | Price 3 excl. VAT | Price 4 excl. VAT | Price 5 excl. VAT | Price 6 excl. VAT | Price 7 excl. VAT | Price 8 excl. VAT
490-GRM31CR61A107MEA8LCT-ND | Murata | GRM31CR61A107MEA8L | CAP CER 100UF 10V X5R 1206 | C25 | 1 |  | 0 | 478,277 | 2 | 0 | N | 0 | 0 | 3.6 |  | 4.5 | 0 |  | 1 | 10 | 50 | 100 | 500 |  |  |  | 3.6 | 2.188 | 1.631 | 1.4613 | 1.1745
490-5869-1-ND | Murata | GRM1555C1H270JA01D | CAP CER 27PF 50V C0G 0402 |  | 0 | C1,C2 | 2 | 4,482,233 | 4 | 0 | Y | 6 | 10 | 0.138 |  | 0.1725 | 1.725 | 50 pcs = 5.74 kr | 1 | 10 | 50 | 100 | 500 |  |  |  | 0.66 | 0.138 | 0.0918 | 0.0779 | 0.05398
RMCF0603FT5K10CT-ND | Stackpole | RMCF0603FT5K10 | RES 5.1K OHM 1% 1/10W 0603 | R10,R12,R17,R18,R22,R23 | 6 | R3,R4 | 2 | 145,188 | 16 | 0 | N | 0 | 0 | 0.66 |  | 0.825 | 0 |  | 1 | 10 | 25 | 50 | 100 | 250 | 500 | 1000 | 0.66 | 0.138 | 0.0996 | 0.0786 | 0.0629 | 0.0482 | 0.03982 | 0.03334
475-LGQ976.01-MGNI-35-1CT-ND | ams OSRAM | LG Q976.01-MGNI-35-1 | LED GREEN CLEAR 0603 SMD | D1 | 1 | D1 | 1 | 1,110 | 4 | 0 | N | 0 | 0 | 0.92 |  | 1.15 | 0 |  | 1 | 10 | 100 | 500 | 1000 | 2000 |  |  | 0.92 | 0.609 | 0.4212 | 0.33274 | 0.30327 | 0.27802
475-LOQ976.01-P2R2-25-1-20-R18CT-ND | ams OSRAM | LO Q976.01-P2R2-25-1-20-R18 | LED ORANGE CLEAR 0603 SMD |  | 0 | D2 | 1 | 126,647 | 2 | 0 | N | 0 | 0 | 0.92 |  | 1.15 | 0 |  | 1 | 10 | 100 | 500 | 1000 | 2000 |  |  | 0.92 | 0.609 | 0.4212 | 0.33274 | 0.30327 | 0.27802
900-2086581001CT-ND | Molex | 2086581001 | CONN RCPT HDMI V2.1 19POS SMD RA | J1,J2,J3 | 3 |  | 0 | 22,147 | 6 | 0 | Y | 0 | 6 | 18.93 |  | 23.6625 | 141.975 | 10 pcs = 200.84 kr | 1 | 10 | 25 | 50 | 100 |  |  |  | 18.93 | 16.067 | 15.0596 | 14.3392 | 13.6541
2073-USB4105-GF-ACT-ND | GCT | USB4105-GF-A | CONN RCP USB2.0 TYPE-C 16P SMD RA | J4,J5,J6 | 3 | J1 | 1 | 103,534 | 8 | 7 | Y | 2 | 3 | 5.24 |  | 6.55 | 19.65 | 10 pcs = 55.35 kr | 1 | 10 | 25 | 50 | 100 | 250 |  |  | 5.24 | 4.428 | 4.15 | 3.9522 | 3.763 | 3.527
732-2107-ND | Wurth Elektronik | 61400826021 | CONN RCPT USB2.0 TYPE-A STACKED R/A | J7,J8 | 2 |  | 0 | 15,423 | 4 | 0 | Y | 0 | 4 | 13.1 |  | 16.375 | 65.5 | 10 pcs = 144.84 kr | 1 | 10 | 50 | 100 |  |  |  |  | 13.1 | 11.587 | 10.9202 | 10.3045
732-5317-ND | Wurth Elektronik | 61300411121 | CONN HEADER VERT 4POS 2.54MM |  | 0 | J2 | 1 | 132,393 | 2 | 0 | N | 0 | 0 | 1.18 |  | 1.475 | 0 |  | 1 | 10 | 25 | 50 | 100 |  |  |  | 1.18 | 1.015 | 0.8412 | 0.7034 | 0.6858
296-43875-1-ND | Texas Instruments | TPD4E02B04DQAR | TVS DIODE 3.6VWM 8.8VC 10USON | U1-U9 | 9 |  | 0 | 1,336 | 18 | 0 | Y | 2 | 20 | 4.546 |  | 5.6825 | 113.65 | 50 pcs = 209.76 kr | 1 | 10 | 50 | 100 | 500 |  |  |  | 7.27 | 4.546 | 3.3562 | 2.9704 | 2.292
296-42335-1-ND | Texas Instruments | HD3SS215RTQR | IC DISPLAYPORT 2:1 DIFF SW 56QFN | U10 | 1 |  | 0 | 2,402 | 2 | 0 | Y | 0 | 2 | 30.72 |  | 38.4 | 76.8 | 10 pcs = 291.80 kr | 1 | 10 | 25 | 100 | 250 |  |  |  | 30.72 | 23.344 | 21.4944 | 19.4614 | 18.4998
296-50411-1-ND | Texas Instruments | TLV75533PDBVR | IC REG LINEAR 3.3V 500MA SOT23-5 | U11 | 1 | U2 | 1 | in stock | 4 | 0 | Y | 6 | 10 | 1.919 |  | 2.3988 | 23.9875 | 25 pcs = 53.46 kr | 1 | 10 | 25 | 100 | 250 | 500 | 1000 |  | 2.75 | 1.919 | 1.7108 | 1.4803 | 1.3705 | 1.3044 | 1.2497
497-STM32C031G6U6-ND | STMicroelectronics | STM32C031G6U6 | IC MCU 32BIT 32KB FLASH 28UFQFPN | U12 | 1 |  | 0 | 3,703 | 2 | 0 | Y | 1 | 3 | 9.17 |  | 11.4625 | 34.3875 | 10 pcs = 83.26 kr | 1 | 10 | 50 | 100 | 490 | 980 |  |  | 9.17 | 6.661 | 5.6434 | 5.3297 | 4.8023 | 4.6366
497-17666-1-ND | STMicroelectronics | STM32F103C8T6TR | IC MCU 32BIT 64KB FLASH 48LQFP |  | 0 | U3 | 1 | 14 | 2 | 0 | Y | 0 | 2 | 47.82 |  | 59.775 | 119.55 | 10 pcs = 459.40 kr | 1 | 10 | 50 | 100 | 500 |  |  |  | 47.82 | 36.752 | 32.3098 | 30.9337 | 28.6054
497-5235-1-ND | STMicroelectronics | USBLC6-2SC6 | TVS DIODE 5V SOT23-6 (USB ESD) | U13,U15,U17-U20 | 6 | U1 | 1 | 132,634 | 14 | 17 | Y | 0 | 0 | 3.54 |  | 4.425 | 0 |  | 1 | 10 | 50 | 100 | 500 |  |  |  | 3.54 | 2.155 | 1.5616 | 1.3676 | 1.0259
296-25222-1-ND | Texas Instruments | TS3USB221ERSER | IC USB SWITCH DUAL 1X2 10UQFN | U14 | 1 |  | 0 | 21,915 | 2 | 0 | Y | 2 | 4 | 7.14 |  | 8.925 | 35.7 | 10 pcs = 64.35 kr | 1 | 10 | 25 | 100 | 250 | 500 | 1000 |  | 7.14 | 5.148 | 4.648 | 4.099 | 3.8372 | 3.6797 | 3.5877
USB2514BT/M2CT-ND | Microchip | USB2514BT/M2 | IC HUB CTLR 4PORT USB 2.0 HS 36SQFN | U16 | 1 |  | 0 | 19,915 | 2 | 0 | Y | 0 | 2 | 16.24 |  | 20.3 | 40.6 | 25 pcs = 501.08 kr | 1 | 25 | [6 empty] | 16.24 | 16.0344
SER3634CT-ND | EPSON | TSX-3225 24.0000MF20G-AC3 | CRYSTAL 24.0000MHZ 9PF SMD | X1 | 1 |  | 0 | 100,414 | 2 | 0 | Y | 0 | 2 | 5.37 |  | 6.7125 | 13.425 | 10 pcs = 58.46 kr | 1 | 10 | 25 | 50 | 100 |  |  |  | 5.37 | 4.677 | 4.42 | 4.2378 | 4.0623
50-ECS-80-18-33-JGN-CT-ND | ECS Inc. | ECS-80-18-33-JGN-TR | CRYSTAL 8.0000MHZ 18PF SMD |  | 0 | X1 | 1 | 35,744 | 2 | 0 | Y | 0 | 2 | 3.86 |  | 4.825 | 9.65 | 10 pcs = 41.84 kr | 1 | 10 | 25 | 50 | 100 | 250 | 500 |  | 3.86 | 3.347 | 3.1676 | 3.0378 | 2.9115 | 2.7536 | 2.6395
311-47.0KLRCT-ND | YAGEO | RC0402FR-0747KL | RES 47K OHM 1% 1/16W 0402 | R3,R4 | 2 |  | 0 | 1,680,645 | 4 | 0 | N | 0 | 0 | 0.66 |  | 0.825 | 0 |  | 1 | 10 | 25 | 50 | 100 | 250 | 500 | 1000 | 0.66 | 0.138 | 0.0996 | 0.0786 | 0.0635 | 0.04848 | 0.04008 | 0.03354
[16 empty] | Parts total incl. VAT | 696.6
Note on O3: LOOKUP picks the highest break qty <= Order qty from the break table on the right.
Note on A4: Already owned - Order?=N. Listed on the 'Owned parts' sheet.
Note on M5: +6 spare(s): Need 4 - 10 pcs are cheaper than 4 (price break at 10).
Note on A6: Already owned - Order?=N. Listed on the 'Owned parts' sheet.
Note on A7: Already owned - Order?=N. Listed on the 'Owned parts' sheet.
Note on A8: Already owned - Order?=N. Listed on the 'Owned parts' sheet.
Note on K10: You own 7 pcs - only the rest is ordered. Listed on 'Owned parts'.
Note on M10: +2 spare(s): Need 8, own 7 - 2 extra so you keep 2 spares after the build.
Note on A12: Already owned - Order?=N. Listed on the 'Owned parts' sheet.
Note on M13: +2 spare(s): Need 18 - tiny USON-10 TVS, easy to bridge/lose; 2 spares.
Note on A15: Owned HT7333 (SOT-23-3) is NOT a substitute: footprint is SOT-23-5 (IN,GND,EN,NC,OUT), the 3-pin part won't land on the pads.
Note on M15: +6 spare(s): Need 4 - 10 pcs only ~10 kr more (break at 10); spare LDOs for future boards.
Note on M16: +1 spare(s): Need 2 - QFN-28 MCU; 1 spare.
Note on A18: Replaces 5399-USBLC6-2SC6CT-ND (KVM, out of stock) and 4518-USBLC6-2SC6CT-ND (ST-LINK).
Note on K18: You own 17 pcs - only the rest is ordered. Listed on 'Owned parts'.
Note on A19: Replaces 296-27719-1-ND (TS3USB221AQRSERQ1, out of stock). Pin-for-pin same RSE package.
Note on M19: +2 spare(s): Need 2 - 1.5x2 mm UQFN, the hardest part to hand-solder; 2 spares.
Note on A23: R3,R4 DDC pull-ups, probably not needed - Order?=N. Set Y if you want them populated.

## AX Parts
AX parts - not ordered, pull from stock
AX # | Value | Package | KVM refs | KVM qty/board | ST-LINK refs | ST-LINK qty/board | Total needed | On hand | Short
27730 | 1u | C 0402 | C1-C18,C21-C24,C28-C31 | 26 | C4,C6-C10 | 6 | 64
27705 | 10p | C 0402 | C19,C20 | 2 |  | 0 | 4
27726 | 100n | C 0402 | C26,C27 | 2 |  | 0 | 4
27204 | 10u | C 0603 |  | 0 | C3,C5 | 2 | 4
201002 | 10k | R 0402 | R1,R2,R6-R8,R13-R16,R19-R21,R24,R25 | 14 | R1,R2,R5-R9 | 7 | 42
201003 | 100k | R 0402 | R5,R9,R27-R30 | 6 |  | 0 | 12
204700 | 470 | R 0402 | R11 | 1 | R10,R13 | 2 | 6
202209 | 22 | R 0402 |  | 0 | R11,R12,R15-R17 | 5 | 10
201000 | 100 | R 0402 |  | 0 | R14 | 1 | 2
201001 | 1k | R 0402 |  | 0 | R18 | 1 | 2
141202 | 12k | R 0603 | R26 | 1 |  | 0 | 2
Total needed uses the board counts on the Settings sheet.

## Owned parts
Already owned - not ordered
Part # | Value | Package | KVM refs | KVM qty/board | ST-LINK refs | ST-LINK qty/board | Total needed | On hand | Short
LCSC C5149201 | SK6812MINI-E | 3.2x2.8 reverse-mount | D2-D6 | 5 |  | 0 | 10
LCSC C780491 | SPST-NO | UK-B0206-G5-250-JZ | SW1 | 1 |  | 0 | 2
RMCF0603FT5K10 | 5.1k | R 0603 | R10,R12,R17,R18,R22,R23 | 6 | R3,R4 | 2 | 16
GRM31CR61A107MEA8L | 100u 10V | C 1206 | C25 | 1 |  | 0 | 2
LG Q976.01 (green) | GLED | LED 0603 | D1 | 1 | D1 | 1 | 4
LO Q976.01 (orange) | OLED | LED 0603 |  | 0 | D2 | 1 | 2
61300411121 | Pin header 1x4 | 2.54mm |  | 0 | J2 | 1 | 2
USB4105-GF-A (own 7) | USB-C 16P | SMD RA | J4-J6 | 3 | J1 | 1 | 8 | 7 | 1
USBLC6-2SC6 (own 17) | USB ESD | SOT-23-6 | U13,U15,U17-U20 | 6 | U1 | 1 | 14 | 17 | 0
Total needed uses the board counts on the Settings sheet.
Partly owned lines (USB-C, USBLC6): the DigiKey Order sheet orders only Needed minus Owned.